## Axial Corrugated feed
AXIAL CORRUGATED FEED (8-slots): |  |  |  | enter yellow fields |  | OE2IGL, v1.3 - 2025-05-03
Frequency = | 24.048 | GHz (between 10 ... 76 GHz)
f/D = | 0.80266 | only valid for prime focus, for offset it is = ~ |  |  | 0.71161
dish opening angle = | 69.2 | ° | 34.6
wavelength = | 12.4664 | mm | 0.05
pitch = | 3.95 | mm
w = | 2.5 | mm
axi = | 3.75 | mm
delta = | 0 | mm
Di = | 10.4 | mm (2x ai)
Ds = | 15.1 | mm (2x as)
las = | 3 | mm
d1 = | 3 | mm | d2 = | 3.1 | mm
d3 = | 3.1 | mm | d4 = | 3.1 | mm
d5 = | 3.1 | mm | d6 = | 3.1 | mm
d7 = | 3.1 | mm | d8 = | 3.1 | mm
efficiency = | 81.7% | (spillover + illumination + xpol + phase_error)
spillover = | 90.8%
illumination = | 90.4%
xpol = | 99.6%
phase = | 99.8%
Note: manufacture accuracy of dimensions = +/- |  |  | 0.1 | mm
cross section of feed